## Instructions
Instructions
The Capital Plan To Net Zero Calculator template has been designed to support and visualize step by step implementation of a practical pathway to reaching net zero carbon emissions for individual buildings. If the building is expected to be owned for more than 10 years, these capital measures are where attention should be focused. The calculator is intended to inform integrated decision-making. Development of budget costs and savings for the selected building requires site-specific engineering studies. Enter the numbers for recommended measures as provided by your engineer. Ask your engineer to include implementation timelines, payback, resilience metrics, and asset value metrics.
1) | NZ Candidate Buildings
Some buildings are more Net Zero ready than others. This page allows comparison of key attributes between up to 5 buildings to identify the best cadidate(s) for Net Zero planning.
Use the drop-down menus to select whether the building has the listed features. A comparison of the net zero readiness of your candidate buildings appears at the top right of the page.
2) | Energy Efficiency:
This page contains sample Energy Efficiency measures with high level descriptions and considerations. Ask your consultant about the applicability of these technologies to your selected net zero ready candidate building, and whether they would recommend any additional measures.
The page is to be completed after receiving a quote from your consultant for these measures.
To see the impact of the measure reflected in the summary table or total costing table select "Yes" in the left most column
3) | Heat Recovery
This page contains sample Heat Recovery measures with high level descriptions and considerations. Ask your consultant about the applicability of these technologies to your selected net zero ready candidate building, and whether they would recommend any additional measures.
The page is to be completed after receiving a quote from your consultant for these measures.
To see the impact of the measure reflected in the summary table or total costing table select "Yes" in the left most column
4) | On-site Renewables
This page contains sample On-site Renewable measures with high level descriptions and considerations. Ask your consultant about the applicability of these technologies to your selected net zero ready candidate building, and whether they would recommend any additional measures.
The page is to be completed after receiving a quote from your consultant for these measures.
To see the impact of the measure reflected in the summary table or total costing table select "Yes" in the left most column
5) | Summary:
Enter your selected netzero ready candidate building's electricity and natural gas use for the year ( in the same manner as the Target Savings Calculator).
This page also calculates the cost of purchasing carbon offsets to reach net zero. You can modify the cost of a carbon offset as applicable.
As you enter data into tabs 3-5, the Summary tab will update its graphic display of the emissions from your selected net zero candidate building.
6) | Assumptions:
This is a list of energy use assumptions used in the calculations.
You can modify your electricity or natural gas unit costs as applicable to your organization.

## NZ Candidate Buildings
NZ Candidate Buildings
This sheet is to help identify which building is the best candidate for achieveing Net Zero Carbon Emissions | [7 empty] | Candidate Comparison
In the table below input 5 buildings for comparison | [7 empty] | 0 | Building 1
If the building has a measure listed select Yes in the applicable column | [7 empty] | 0 | Building 2
The building with the most measures in place already is likely the best candidate* for getting to Net Zero Carbon emissions | [7 empty] | 0 | Building 3
[8 empty] | 0 | Building 4
* This may vary depending building systems, for precise results consult with an engineer | [7 empty] | 0 | Building 5
|  | INPUT |  | INPUT |  | INPUT |  | INPUT |  | INPUT
|  | Building 1 |  | Building 2 |  | Building 3 |  | Building 4 |  | Building 5 |  | Further Notes
|  | Yes/No | Notes | Yes/No | Notes | Yes/No | Notes | Yes/No | Notes | Yes/No | Notes
Energy Efficiency | [11 empty] | More energy efficient buildings which have worked through building system testing and optimization are generally better prepared for Net Zero.
| Within 5% of Electricity Target | No |  | No |  | No |  | No |  | No |  | Reduced consumption and freed up capacity for electrification.
| Within 5% of Natural Gas Target | No |  | No |  | No |  | No |  | No |  | Reduced consumption and emissions.
| Optimized Peak Heating Demand | No |  | No |  | No |  | No |  | No |  | Reduced peak heating demand through exhaust air heat recovery and building envelope upgrades
| Optimized Peak Cooling Demand | No |  | No |  | No |  | No |  | No
| Optimized Peak Electrical Demand | No |  | No |  | No |  | No |  | No |  | Freed up capacity for electrification.
Infrastructure Renewal within next 5 years | [11 empty] | The best times to implement Net Zero projects are when end-of-life plant and system replacements are made.
| Main Heating or Cooling Plant | No |  | No |  | No |  | No |  | No
| Air Handling Systems | No |  | No |  | No |  | No |  | No
| Building Envelope | No |  | No |  | No |  | No |  | No
| Electrical System | No |  | No |  | No |  | No |  | No
Big Internal Heat Sources | [11 empty] | Big internal heat sources which are currently rejected in winter can be recovered to heat the building and offset fossil fuel consumption.
| IT Rooms | No |  | No |  | No |  | No |  | No
| Refrigeration Equipment | No |  | No |  | No |  | No |  | No
| Recreational Facilities | No |  | No |  | No |  | No |  | No
Building Systems | [11 empty] | Some HVAC systems are more amenable to Net Zero than others:
| Winter Chilled Water Operation | No |  | No |  | No |  | No |  | No |  | Heat rejected from the chilled water system through cooling towers or district energy systems can be recovered through heat recovery chillers (HRCs).
| Compartment HVAC Units | No |  | No |  | No |  | No |  | No |  | Compartment units generally cool interior spaces of the building with chilled water coils making the heat available for recovery.
| Water Source Heat Pumps | No |  | No |  | No |  | No |  | No |  | Water source heat pumps recover excess heat from zones in winter which can be recovered.
| Fan Coil Units | No |  | No |  | No |  | No |  | No |  | Perimeter fan-coils and other forced air heating types can often run at lower heating water temperatures which improves the plant efficiency.
| Hydronic Heating & Cooling | No |  | No |  | No |  | No |  | No |  | Hydronic systems are more suitable for low carbon operation than gas-fired heating and DX cooling.
Site Conditions
| Large Flat Roof | No |  | No |  | No |  | No |  | No |  | Roof space enables solar PV and roof mounted plant and heat recovery installations.
| Adjacent Land | No |  | No |  | No |  | No |  | No |  | Close by land or parking lots open the possibility of geothermal installations.
| Adjacent Waterway, Municipal Sewer | No |  | No |  | No |  | No |  | No |  | Heat recovery from rivers, ponds/lakes or sewer lines can provide a year-round source of heat.
| South Facing Air Intakes | No |  | No |  | No |  | No |  | No |  | Outside air intakes facing south open the possibility for solar pre-heat.

## Energy Efficiency
Energy Efficiency Measures
Enter the budget costs and estimated energy savings due to each measure. Delete sample measures if not applicable.
| INPUT |  | INPUT | INPUT | INPUT | INPUT | INPUT | INPUT | INPUT | INPUT | INPUT | INPUT | INPUT |  |  | INPUT | INPUT |  |  |  |  | Includes carbon costs
| Include Item | Existing Equipment | Energy Efficiency Retrofit | Description | Considerations | ** Cost Range | ** Effort/ Labour Intensity | Asset Value Metric | Resilience Metric | Payback | Implementation Timeline | Total Cost | Annual Electricity Savings (kWh) | Annual Emission Reduction from Electricity Savings (Tonnes GHG) | Annual Cost Savings from Electricity Savings ($) | Annual Natural Gas Savings | Unit for Natural Gas (m3¦GJ) | Annual Natural Gas Savings (m3) | Annual Emission Reduction from Gas Savings (Tonnes GHG) | Annual Cost Savings from Gas Savings ($) | Carbon Tax Cost Savings ($) | Total Annual Utility Cost Savings ($) | Total Emission Reduction (Tonnes CO2e)
Sample Measures | Yes | Constant Speed Drives | Variable Frequency Drives (VFDs) | A VFD allows for speed control of a motor (pumps, fans) | All significant fans and pumps should have VFDs | Low | Low/Medium | [10 empty] | 0 | 0 | 0 | 0 | 0 | 0
| Yes | Older Control System | Upgraded Building Controls | Expanding, updating and reprogramming building automation system (BAS) | A fully functional BAS is required to achieve and sustain high energy efficiency | Low/Medium | Low | [10 empty] | 0 | 0 | 0 | 0 | 0 | 0
| No | Air Handling Units/Rooftop HVAC Units​ | Rebalancing, Demand Controlled Outdoor Air Supply​ | Airflow measurement, CO2 monitoring and/or system air temperature calculations optimize outside air volumes | Well controlled outside air volumes are the biggest single contributor to lower emissions in most buildings | Low | Low | [10 empty] | 0 | 0 | 0 | N/A | N/A | N/A
| No | Boiler Plant | Upgraded Controls And Economizers | Extract as much heat as possible from fossil fuel combustion | As long as fossil-fueled boilers are still around we must extract as much heat out of them as we can. | Low | Low/Medium | [10 empty] | 0 | 0 | 0 | N/A | N/A | N/A
| No | Chiller Plant | Upgraded Controls | Sequencing and supply water temperature reset | Chiller efficiencies can be substantially improved through better controls | Low | Low | [10 empty] | 0 | 0 | 0 | N/A | N/A | N/A
| No | Cooling Tower | Upgraded Controls | VFDs and reprogramming | Cooling tower efficiencies can be substantially improved through better controls | Low/Medium | Low/Medium | [10 empty] | 0 | 0 | 0 | N/A | N/A | N/A
| No | Domestic Hot Water | Flow Controls | Aerators, flow limiters, leak detection | Reducing consumption is the starting point | Medium | Medium | [10 empty] | 0 | 0 | 0 | N/A | N/A | N/A
| Yes | Existing Roof | Higher Insulation Standard, High-Albedo Coating | Optimize based on life-cycle costing | Consider the escalating price of carbon and future utility rates when deciding | High | High | [10 empty] | 0 | 0 | 0 | 0 | 0 | 0
| Yes | Existing Windows | Replacement | Optimize based on life-cycle costing and heating system efficiency | Consider the escalating price of carbon and future utility rates as well as the potential for lower heating water temperatures when deciding | High | High | [10 empty] | 0 | 0 | 0 | 0 | 0 | 0
| No | Existing Walls | Reinsulation | Optimize based on life-cycle costing and heating system efficiency | Consider the escalating price of carbon and future utility rates as well as the potential for lower heating water temperatures when deciding | High | High | [6 empty] | 0 | 0 |  |  | 0 | 0 | 0 | N/A | N/A | N/A
| No | [12 empty] | 0 | 0 |  |  | 0 | 0 | 0 | N/A | N/A | N/A
| No | [12 empty] | 0 | 0 |  |  | 0 | 0 | 0 |  | N/A | N/A
| No | [12 empty] | 0 | 0 |  |  | 0 | 0 | 0 | N/A | N/A | N/A
| No | [12 empty] | 0 | 0 |  |  | 0 | 0 | 0 | N/A | N/A | N/A
| No | [12 empty] | 0 | 0 |  |  | 0 | 0 | 0 | N/A | N/A | N/A
| *If the measure will cause an increase in utility usage, enter a negative number into the Annual Electricity Savings or Annual Natural Gas Savings column, as appropriate. | [15 empty] | Total |  |  |  | 0 | 0 | 0 Tonnes CO2e
** Ranges are approximate and will widely vary depending on the existing systems in a buiding

## Heat Recovery
Heat Recovery Measures
Enter the budget costs and estimated energy savings due to each measure. Remove sample measures if not applicable.
This is where you input the information from a consultant
| INPUT |  | INPUT | INPUT | INPUT | INPUT | INPUT | INPUT | INPUT | INPUT | INPUT | INPUT | INPUT |  |  | INPUT | INPUT |  |  |  |  | Includes carbon costs
| Include | Existing Equipment | Low Carbon Alternative | Description | Considerations | ** Cost Range | ** Effort/ Labour Intensity | Asset Value Metric | Resilience Metric | Payback | Implementation Timeline | Total Cost | Annual Electricity Savings (kWh) | Annual Emission Reduction from Electricity Savings (Tonnes GHG) | Annual Cost Savings from Electricity Savings ($) | Annual Natural Gas Savings | Unit for Natural Gas (m3¦GJ) | Annual Natural Gas Savings (m3) | Annual Emission Reduction from Gas Savings (Tonnes GHG) | Annual Cost Savings from Gas Savings ($) | Carbon Tax Cost Savings ($) | Total Annual Utility Cost Savings ($) | Total Emission Reduction (Tonnes CO2e)
Sample Measures | No | Air Handling Units/Rooftop HVAC Units​ | Integrated Exhaust Air Heat Recovery​ | Recovers heat from exhaust air | Reduce peak heating demand and energy use with enthalpy recovery wheels wherever practical​. | Medium | Low/Medium | [6 empty] | 0 | 0 |  |  | 0 | 0 | 0 | N/A | N/A | N/A
| No | Air Handling Units/Rooftop HVAC Units​ | Hot Water (Glycol) Heating Coils Instead Of Gas-Fired Heaters​ | Enables heat pumps and electric boilers in future | Reduce peak heating demand and energy use with enthalpy recovery wheels wherever practical. | Medium/High | High | [6 empty] | 0 | 0 |  |  | 0 | 0 | 0 | N/A | N/A | N/A
| No | Air Handling Units/Rooftop HVAC Units​ | Chilled Water Coils Or Water-Cooled DX Instead Of Air-Cooled DX | Enables heat pumps in future | Reduce peak heating demand and energy use with enthalpy recovery wheels wherever practical​. | Medium/High | High | [6 empty] | 0 | 0 |  |  | 0 | 0 | 0 | N/A | N/A | N/A
| No | Chillers | Heat Recovery Chiller | Recycles internally generated heat | Reduce peak demand through energy efficiency​. Recover winter cooling load for heating the building. | Medium/High | High | [6 empty] | 0 | 0 |  |  | 0 | 0 | 0 | N/A | N/A | N/A
| No | Chillers | Right Sizing | Smaller, more efficient units | Reduce peak demand through energy efficiency, heat recovery, and envelope upgrades if feasible​. | Medium | Medium | [6 empty] | 0 | 0 |  |  | 0 | 0 | 0 | N/A | N/A | N/A
| No | Gas-Fired Heating Boiler​ | Heat Recovery Chiller​ | Recycles internally generated heat | Reduce peak heating demand through energy efficiency, heat recovery, and envelope upgrades if feasible​. Lower supply water temperature through envelope and heating system upgrades​ to improve efficiency. | Medium/High | High | [6 empty] | 0 | 0 |  |  | 0 | 0 | 0 | N/A | N/A | N/A
| No | Gas-Fired Heating Boiler​ | Right-Sizing, Condensing Heat Recovery​ | Smaller, more efficient units | Reduce peak heating demand through energy efficiency, heat recovery, and envelope upgrades if feasible​. Lower supply water temperature through envelope and heating system upgrades​. | Medium | Medium | [6 empty] | 0 | 0 |  |  | 0 | 0 | 0 | N/A | N/A | N/A
| No | Air/Domestic Water-Cooled Refrigeration Units​ | Replace With Water Cooled Units Connected To Chilled Water System​ | Recover heat through heat recovery chiller to heat the building​ | Save water and capture wasted heat. | High | High | [6 empty] | 0 | 0 |  |  | 0 | 0 | 0 | N/A | N/A | N/A
| No | Winterized Cooling Tower​ | Heat Recovery Chiller | Recycles internally generated heat | Save water, electricity and maintenance​ while recovering the heat. | Medium/High | High | [6 empty] | 0 | 0 |  |  | 0 | 0 | 0 | N/A | N/A | N/A
| No | Window Air Conditioners​ | Heat Recovery Ventilators​ | Recovers heat from exhaust air | Integration with base building systems​. | Medium | Low/Medium | [6 empty] | 0 | 0 |  |  | 0 | 0 | 0 | N/A | N/A | N/A
| No | Sewer Discharge | Waste Water Heat Recovery | Exchanges heat with incoming cold water or refrigerant coil | Reclaims heat for domestic hot water or building heating. | Low/Medium | Low/Medium | [6 empty] | 0 | 0 |  |  | 0 | 0 | 0 | N/A | N/A | N/A
| No | [12 empty] | 0 | 0 |  |  | 0 | 0 | 0 | N/A | N/A | N/A
| No | [12 empty] | 0 | 0 |  |  | 0 | 0 | 0 | N/A | N/A | N/A
| No | [12 empty] | 0 | 0 |  |  | 0 | 0 | 0 | N/A | N/A | N/A
| No | [12 empty] | 0 | 0 |  |  | 0 | 0 | 0 | N/A | N/A | N/A
| No | [12 empty] | 0 | 0 |  |  | 0 | 0 | 0 | N/A | N/A | N/A
| *If the measure will cause an increase in utility usage, enter a negative number into the Annual Electricity Savings or Annual Natural Gas Savings column, as appropriate. | [15 empty] | Total | Total |  |  | 0 | 0 | 0 Tonnes CO2e
** Ranges are approximate and will widely vary depending on the existing systems in a buiding

## On-site Renewables
On-site Renewables
Enter the budget costs and estimated energy savings due to each measure. Delete sample measures if not applicable.
| INPUT |  | INPUT | INPUT | INPUT | INPUT | INPUT | INPUT | INPUT | INPUT | INPUT | INPUT | INPUT |  |  | INPUT | INPUT |  |  |  |  | Includes carbon costs
| Include | Existing Equipment | Renewable Energy Measure | Description | Considerations | ** Cost Range | ** Effort/ Labour Intensity | Asset Value Metric | Resilience Metric | Payback | Implementation Timeline | Total Cost | Annual Electricity Savings (kWh) | Annual Emission Reduction from Electricity Savings (Tonnes GHG) | Annual Cost Savings from Electricity Savings ($) | Annual Natural Gas Savings | Unit for Natural Gas (m3¦GJ) | Annual Natural Gas Savings (m3) | Annual Emission Reduction from Gas Savings (Tonnes GHG) | Annual Cost Savings from Gas Savings ($) | Carbon Tax Cost Savings ($) | Total Annual Utility Cost Savings ($) | Total Emission Reduction (Tonnes CO2e)
Sample Measures | No | Gas-Fired Heating Boiler​ | Air Source Heat Pump | Provides heating and cooling | Replace system with air source heat pump, variable refrigerant flow (VRF) or geothermal​. | Medium | Medium | [6 empty] | 0 | 0 |  |  | 0 | 0 | 0 | N/A | N/A | N/A
| Yes | Gas-Fired Heating Boiler​ | Ground Source Heat Pump | Provides heating and cooling, requires land but can be installed horizontally and vertically | Replace system with air source heat pump, variable refrigerant flow (VRF) or geothermal​. | High | High | [10 empty] | 0 | 0 | 0 | 0 | 0 | 0
| No | Gas-Fired Heating Boiler​ | Time-of-use (TOU) Electric Boiler With Storage​ | Provides heating | Replace or supplement system with off-peak, relatively clean electricity. | Medium/High | Medium | [10 empty] | 0 | 0 | 0 | N/A | N/A | N/A
| No | Gas-Fired Domestic Hot Water Heaters​ | Air Source Heat Pump​ | Provides domestic hot water | Reduce peak demand through energy efficiency and heat recovery​. Replace system with air source heat pump​. | Medium | Medium | [10 empty] | 0 | 0 | 0 | N/A | N/A | N/A
| No | Gas-Fired Domestic Hot Water Heaters​ | Time-of-use (TOU) Electric Heater With Storage​ | Provides domestic hot water | Replace or supplement system with off-peak, relatively clean electricity. | Medium/High | Medium | [10 empty] | 0 | 0 | 0 | N/A | N/A | N/A
| No | Gas-Fired Domestic Hot Water Heaters​ | Solar Thermal​ | Provides domestic hot water | Reduce peak demand through energy efficiency and heat recovery​. Supplement system with solar thermal.​ | Medium | Medium | [10 empty] | 0 | 0 | 0 | N/A | N/A | N/A
| No | Air Handling Unit | Solar Wall | Passive heating that preheats air for ventilation system | South facing air intakes work best. | Medium/High | High | [10 empty] | 0 | 0 | 0 | N/A | N/A | N/A
| Yes | Electricity Supply | Photovoltaics (Solar Panels) | Electrical energy generated from sunlight | Needs large surfaces of roof, parking canopies or adjacent land. | Medium | Medium | [10 empty] | 0 | 0 | 0 | 0 | 0 | 0
| No | Electricity Supply | Battery Storage | Batteries reduce demand loads and aid peak shaving | Third-party providers can provide a turnkey service. | Medium | Medium | [6 empty] | 0 | 0 |  |  | 0 | 0 | 0 | N/A | N/A | N/A
| No | Conventional Roof​ | Green Roofs | Absorb stormwater and improve insulation | Site-specific assessment of practicality. | High | High | [6 empty] | 0 | 0 |  |  | 0 | 0 | 0 | N/A | N/A | N/A
| No | [12 empty] | 0 | 0 |  |  | 0 | 0 | 0 | N/A | N/A | N/A
| No | [12 empty] | 0 | 0 |  |  | 0 | 0 | 0 | N/A | N/A | N/A
| No | [12 empty] | 0 | 0 |  |  | 0 | 0 | 0 | N/A | N/A | N/A
| No | [12 empty] | 0 | 0 |  |  | 0 | 0 | 0 | N/A | N/A | N/A
| No | [12 empty] | 0 | 0 |  |  | 0 | 0 | 0 | N/A | N/A | N/A
| No | [12 empty] | 0 | 0 |  |  | 0 | 0 | 0 | N/A | N/A | N/A
| *If the measure will cause an increase in utility usage, enter a negative number into the Annual Electricity Savings or Annual Natural Gas Savings column, as appropriate. | [15 empty] | Total | Total |  |  | 0 | 0 | 0 Tonnes CO2e
** Ranges are approximate and will widely vary depending on the existing systems in a buiding

## Summary
Summary
This tool is to aid in capital planning by helping users process information from an engineering consultant
This page displays graphically the emission reduction progression through the 4 stages with budget costs and utility cost savings for each stage.
The graph will update based on the input to the Energy Efficiency, Heat Recovery, and Onsite Renewables sheets.
Use the usage information from the primary candidate identified in the NZ Candidate Building Sheet
|  | INPUT | INPUT | INPUT | INPUT | INPUT
|  | Electricity Use |  | Thermal Use
|  | Annual Consumption (kWh) | Annual Chilled Water Consumption (TonHrs) | Annual Consumption Natural Gas | Unit (m3 ¦ GJ) | Steam Consumption (kLbs)
| Annual Utility Usage | 4000000 |  | 850000 | m3
Carbon Offsets
| Remaining Carbon Emissions | Cost of Carbon Offset | Total Cost
| (Tonnes CO2e) | ($/Tonne) | ($)
| 1747.75 | 50 | 87387.5
*no input is required for this calculation, but the cost of carbon offsets can be adjusted
| Annual Emissions | Current | Energy Efficiency Target | Heat Recovery Target | Onsite Renewable Target | Carbon Offsets
| Total Emissions (Tonnes CO2e) | 1747.75 | 1747.75 | 1747.75 | 1747.75 | 0
| Emission Reduction (Tonnes CO2e) | 0 | 0 | 0 | 0 | 1747.75
| % Saved | 0% | 0% | 0% | 0% | 100%
| Costs |  | Energy Efficiency Target | Heat Recovery Target | Renewables Target | Total
| Cost to Implement ($) |  | 0 | 0 | 0 | 0
|  | Utility Cost Savings ($/yr) | 0 | 0 | 0 | 0
| Carbon Tax Cost Savings ($/yr) |  | 0 | 0 | 0 | 0
| Carbon Offsets Cost ($/yr) |  | - | - | - | 87387.5
Electricity | 4000000 | kWh
Natural Gas | 850000 | (m3)
Natural Gas Options
m3
GJ

## Assumptions
Assumptions
List of energy use targets and assumptions used in the calculations.
You can modify your electricity or natural gas unit costs as applicable to your organization.
Assumptions |  |  | Assumptions - Notes
Type | Unit | Ontario | GHG Emissions | Electricity: National Inventory Report 1990 - 2019: Greenhouse Gas Sources and Sinks in Canada (submitted in 2021) Part 3, Annex 13 Electricity in Canada: Summary and Intensity Tables Natural Gas: Emission factors for Natural Gas published in National Inventory Report and 100-year global warming potentials from the IPCC’s 4th Assessment report (2012)
Electricity unit cost | $/kWh | 0.15
GHG emissions from electricity, CO2e | kg/kWh | 0.03
Natural gas unit cost (utility cost + carbon tax) | $/m³ | 0.3499
GHG emissions from natural gas, CO2e | kg/m³ | 1.915
Natural gas volume conversion | GJ/m3 | 0.0373
Natural gas utility cost | $/m³ | 0.252
Natural gas carbon tax | $/m³ | 0.0979
kWh/tonHr Chilled water - from Enwave | kWh/tonHr | 0.269
Steam to equivalent Natural gas conversion | m3/kLbs | 43.8531 | Natural Gas Conversion | The energy content of Natural Gas is assumed to be 0.0373 Gigajoules (GJ)/m3 (Based on 1000 Btu/ft3) as reported by Canada Energy Regulator. https://apps.cer-rec.gc.ca/Conversion/conversion-tables.aspx#1-8
Steam to equivalent Natural gas conversion - Efficiency | % | 75%