## Instructions
Instructions
The Target Savings Calculator template helps you to estimate energy, cost, and GHG emissions savings potential for your buildings by setting a target based on either the top 10% or top 25% of similar buildings.
1) | Target Savings Calculator:
In the columns marked "INPUT," enter your facility name, area (in square meters or square feet), and choose building type from the drop-down.
Enter the facility's electricity use for the year (in kilowatt-hours) and natural gas use for the year (in cubic meters or gigajoules).
The table will then calculate your building's energy use intensity (EUI) and associated GHG emissions, and will set targets for energy use and GHG emission reductions.
Carry the target savings for selected buildings forward to the Action Checklist and the Plan to Net Zero tools.
2) | Targets and Assumptions:
List of energy use targets and assumptions used in the calculations.
For mixed use buildings the target blender can be used to determine targets based on the types, and what percentage of the building they represent
Utility costs can be modified as applicable to your organization.

## Target Savings Calculator
TARGET SAVINGS CALCULATOR
In the columns marked "INPUT," enter your Building Name, Area (in square meters or square feet), and choose Building Type from the drop-down. | [11 empty] | Colour Key
Enter the facility's Electricity Use for the 2019 calendar year (in kilowatt-hours) and Gas use (in cubic meters or gigajoules). | [12 empty] | Green - Utility is exceeding the performance of the selected target (appears on utility sections of calculator)
Choose your Target Type from the drop-down where Top Decile is more challenging and leads to greater savings. | [12 empty] | Yellow - Utility is exceeding the performance of the selected target (appears on Target Savings section of calculator)
The Calculator determines each building's carbon (GHG) Intensity and the energy, emissions and utility cost savings resulting from meeting the Target. | [12 empty] | Red - The cell is missing required information
Identify your total savings potential for individual and groups of buildings and the whole portfolio to support the business case for action.
Prioritize your high savings potential buildings for early action to maximize utility cost and emissions reductions.
INPUT | INPUT | INPUT |  | INPUT | INPUT |  |  | INPUT | INPUT | [5 empty] | INPUT | INPUT | INPUT | [7 empty] | For more information on the targets, please see the Targets and Assumptions sheet.
Building Name | Area | Unit (m² ¦ ft²) | Area sqft | Building Type | Target Type (Top Decile ¦ Top Quartile) | Electricity Target | Natural Gas Target | Electricity Use | [6 empty] | Natural Gas | [7 empty] | Energy | Carbon | Target Savings
[8 empty] | Annual Consumption (kWh) | Annual District Chilled Water Consumption (TonHrs) | Total Consumption (kWh) | Actual EUI (kWh/ft²) | Actual GHG Tonnes | Target EUI (kWh/ft²) | Target GHG Tonnes | Annual Consumption Natural Gas | Unit (m3 ¦ GJ) | Annual District Steam Consumption (kLbs) | Consumption (m^3) | Actual EUI (ekWh/ft²) | Actual GHG Tonnes | Target EUI (ekWh/ft²) | Target GHG Tonnes | Total Actual EUI (ekWh/ft2) | GHG Intensity (kg/ft2) | Electricity |  | Natural Gas |  | Total Energy |  | Emissions
[25 empty] | % | $/yr | % | $/yr | % | $/yr | % | Tonnes CO2e/yr
Total |  |  | 0 |  |  | #DIV/0! | #DIV/0! | 0 | 0 | 0 | 0 | 0 | 0 | 0 | 0 |  | 0 | 0 | 0 | 0 | 0 | 0 |  | 0
Column1 | UU Area | Column3 | Area sqft | Building Type | Target Type | Electricity Target | Natural Gas Target | Elec Annual Consump kWh | Chill Water Annual Consumption | Annual Consumption kWh | Elec Actual EUI | Elec Actual GHG Tonne | Elec Target EUI | Elec Target GHG Tonne | UU NG Consump | NG input Unit | kLbs Steam | NG Consump m3 | NG Actual EUI | NG Actual GHG Tonne | NG Target EUI | NG Target GHG Tonne | Column2 | GHGIntensity | Elec % Target Save | Elec $/yr Target Save | NG % Target Save | NG $/yr Target Save | Tot Ener % Target Save | Tot Ener $/yr Target Save | Emiss % Target Save | Emiss Tonn/yr Target Save
[10 empty] | 0 | 0 | 0 | 0 | 0 |  |  |  | 0 | 0 | 0 | 0 | 0 | 0 | 0
[10 empty] | 0 | 0 | 0 | 0 | 0 |  |  |  | 0 | 0 | 0 | 0 | 0 | 0 | 0
[10 empty] | 0 | 0 | 0 | 0 | 0 |  |  |  | 0 | 0 | 0 | 0 | 0 | 0 | 0
[10 empty] | 0 | 0 | 0 | 0 | 0 |  |  |  | 0 | 0 | 0 | 0 | 0 | 0 | 0
[10 empty] | 0 | 0 | 0 | 0 | 0 |  |  |  | 0 | 0 | 0 | 0 | 0 | 0 | 0
[10 empty] | 0 | 0 | 0 | 0 | 0 |  |  |  | 0 | 0 | 0 | 0 | 0 | 0 | 0
[10 empty] | 0 | 0 | 0 | 0 | 0 |  |  |  | 0 | 0 | 0 | 0 | 0 | 0 | 0
[10 empty] | 0 | 0 | 0 | 0 | 0 |  |  |  | 0 | 0 | 0 | 0 | 0 | 0 | 0
[10 empty] | 0 | 0 | 0 | 0 | 0 |  |  |  | 0 | 0 | 0 | 0 | 0 | 0 | 0
[10 empty] | 0 | 0 | 0 | 0 | 0 |  |  |  | 0 | 0 | 0 | 0 | 0 | 0 | 0
[10 empty] | 0 | 0 | 0 | 0 | 0 |  |  |  | 0 | 0 | 0 | 0 | 0 | 0 | 0
[10 empty] | 0 |  |  |  | 0 |  |  |  | 0 | 0 | 0 | 0 | 0 | 0 | 0
[10 empty] | 0 | 0 | 0 | 0 | 0 |  |  |  | 0 | 0 | 0 | 0 | 0 | 0 | 0
[10 empty] | 0 | 0 | 0 | 0 | 0 |  |  |  | 0 | 0 | 0 | 0 | 0 | 0 | 0

## Targets and Assumptions
Targets and Assumptions
List of energy use targets (based on calendar year 2019 weather) and assumptions used in the calculations.
You can modify your electricity or natural gas unit costs as applicable to your organization.
2019 Targets | [5 empty] | Assumptions - Notes
Building Type |  | Quartile Targets |  | Decile Targets |  | Office Building | REALPAC 20 by '15 Target based on conventional gas-heated electrically cooled double glazed building without substantial process loads. (Enwave chilled water and steam converted to electricity and natural gas, using the assumptions shown below) https://realpac.ca/
|  | Electricity kWh/ft² | Natural Gas ekWh/ft² | Electricity kWh/ft² | Natural Gas ekWh/ft²
Office |  | 12.5 | 7.5 | 10 | 5
MURB - Central Electric Metering |  | 5.6046 | 15.5856 | 4 | 12.5
MURB - Common Area Electric Metering Only |  | 2.5046 | 16 | 1.3 | 12.5 | Multi-Unit Residential Building | Toronto Tower Renewal STEP Program Target based on centrally electric metered gas-heated building without central AC. https://www.toronto.ca/community-people/get-involved/community/tower-renewal/
School - Elementary |  | 4 | 6.5 | 2.8 | 6.1
School - Secondary |  | 5 | 7.5 | 2.9 | 6.4
School - Admin |  | 13 | 7.5 | 10 | 5
Retail |  | 17.1 | 6.7 | 13.8 | 5 | School | Sustainable Schools 2021 White Paper Target based on conventional gas-heated electrically cooled buildings without portable classrooms or swimming pool. https://sustainableschools.ca/
Small Institutional |  | 12.8 | 21 | 11.6 | 16.8
Large Institutional |  | 14.3 | 15.6 | 13.5 | 13
Warehouse |  | 2.7 | 6.8 | 1.9 | 3.9
Multiuse (Custom Blend) | [5 empty] | Retail | Canada Green Building Council national benchmarking project for retail bank branches 2009 – retail buildings without refrigeration equipment or kitchens
Multiuse Building - Target Blender | [5 empty] | Warehouses | Targets sourced from the 2021 EWRB data set. https://data.ontario.ca/dataset/energy-and-water-usage-of-large-buildings-in-ontario
INPUT | INPUT | Quartile Targets |  | Decile Targets
Select your Building Types | Type % | Electricity kWh/ft² | Natural Gas ekWh/ft² | Electricity kWh/ft² | Natural Gas ekWh/ft²
[6 empty] | Small & Large Institutional | Targets sourced from the Climate Challenge network's data set of instutional buildings as of 2021
Blended Target | [5 empty] | Weather | Toronto Airport 2019. https://climate.weather.gc.ca/historical_data/search_historic_data_e.html
[6 empty] | GHG Emissions | Electricity: National Inventory Report 1990 - 2019: Greenhouse Gas Sources and Sinks in Canada (submitted in 2021) Part 3, Annex 13 Electricity in Canada: Summary and Intensity Tables Natural Gas: Emission factors for Natural Gas published in National Inventory Report and 100-year global warming potentials from the IPCC’s 4th Assessment report (2012)
Assumptions
Type |  | Unit | Value
Electricity unit cost |  | $/kWh | 0.15
GHG emissions from electricity generation, CO2e |  | kg/kWh | 0.028
Natural gas unit cost |  | $/m³ | 0.3
GHG emissions from natural gas, CO2e |  | kg/m³ | 1.9327
Conversion factor |  | kWh/tonHr | 0.7
Conversion factor |  | m3/kLbs | 36.9434
Steam to equivalent Natural gas conversion - Efficiency |  | % | 75%
[6 empty] | Energy Benchmarking Data Snapshots (canada.ca) |  | <- shows top decile + median
[6 empty] | Canadian Energy Use Intensity by Property Type (energystar.gov) |  | <-assume all median values
Note on E40: Steven Han: Conversion factors for converting CW and Steam use and using the common emission factors. From Enwave (2020): 71.4 kg/Mlb of steam; 0.0196 kg/Rton of chilled water